## Sheet1
Yes
No
| Sensor | In/Out | 3/4 Pin | Digital | Analog | Description
7 color flash | 7 Color Flash | Out | 3 |  |  | has 7 different colors
Analog Hall | Analog Hall | In | 3 |  |  | reacts in the presence of a magnet
Analog temp | Analog Temp | In | 3 |  |  | can measure ambient temperature
Avoid | Avoid | In | 4 |  |  | distance-adjustable, infrared proximity sensor designed for wheeled robots
Ball Switch | Ball Switch | In | 3 |  |  | reacts to movement, closes the circuit when it’s tilted to the side
Big sound | Big Sound | In | 4 |  |  | detects sound and its intensity
Button | Button | In | 3 |  |  | push button that will close the circuit when pressed, sending a high signal
Buzzer | Buzzer | Out | 3 |  |  | produces a single-tone sound
Digital temp | Digital Temp | In | 4 |  |  | measures temperature changes based on thermistor resistance
Flame | Flame | In | 4 |  |  | detects infrared light emitted by fire
Hall Magnetic | Hall Magnetic | In | 3 |  |  | reacts in the presence of a magnet
Heartbeat | Heartbeat | In | 3 |  |  | a heartbeat sensor
IR emission | Ir Emission | Out | 3 |  |  | emits infrared light at 38kHz
IR receiver | Ir Receiver | In | 3 |  |  | reacts to 38kHz IR light
Joy Stick | Joy Stick | In | 5 |  |  | uses a biaxial potentiometer to control the X and Y axis
Laser emit | Laser Emit | Out | 3 |  |  | can be used as a laser pointer
Light blocking | Light Blocking | In | 3 |  |  | will trigger a signal when light between the sensor’s gap is blocked
Light Cup | Light Cup | Out | 4 |  |  | achieve the effect of light being “magically” transferred from one module to the other when tilting them
Linear Hall | Linear Hall | In | 4 |  |  | reacts in the presence of a magnetic field
Mini Reed | Mini Reed | In | 3 |  |  | normally open and gets closed when exposed to a magnetic field, sending a digital signal
Passive Buzzer | Passive Buzzer | Out | 3 |  |  | produce a range of sound tones depending on the input signal fequency
Photoresistor | Photoresistor | In | 3 |  |  | used to measure light intensity
Reed switch | Reed Switch | In | 4 |  |  | operated by an applied magnetic field, commonly used as proximity sensor
Relay | Relay | In | 3 |  |  | responds to a signal received from the Arduino
Rotary Encoders | Rotary Encoders
Shock | Shock | In | 3 |  |  | detects shaking and knocking
Small sound | Small Sound | In | 4 |  |  | detects sound and its intensity
SMD RGB | Smd Rgb | Out | 4 |  |  | emits a range of colors by mixing red, green, and blue light
SMD-color | Smd-Color | Out | 4 |  |  | emits a wide range of different colors by mixing red, green and blue light
Tap Module | Tap Module | In | 3 |  |  | vibration sensor that sends a signal when a knock/tap is detected
TEMP | Temp | In | 3 |  |  | allows ambient temperature measurement using digital serial bus
Temp and Humidity | Temp And Humidity | In | 3
Tilt Switch | Tilt Switch | Out | 3
Touch | Touch | In | 4
Tracking | Tracking | In | 3
TWO-Color | Two-Color | Out | 3